## CDFv2
Coil turns | 1164 |  | endcap max angle | 35
coil field | 1.5 |  | endcap min angle | 15.3
coil radius (ave) | 158.82 |  | target offset from center | 50
Coil Current | 5127.4143
coil half length | 250 |  |  |  | 0.54042
coil inner radius | 150
coil outer radius | 167.64
CDF Magnet
;
&reg kprob= | 0 | , | ; Declares a POISSON problem
;mode= | -1 |  | ; Use fixed gamma for material 2
mode= | 0 |  | ; Use variable gamma for material 2
icylin= | 1 | , | ; Cylindrical symmetry
dx= | 0.05 | , | ! Mesh size intervals
dy= | 0.05 | , | ! Mesh size intervals
rhogam= | 0.008 | ,
nbslo= | 0 | , | ! Dirichlet boundary condition on lower edge
nbsup= | 0 | , | ! Dirichlet boundary condition on upper edge
nbslf= | 0 | , | ! Dirichlet boundary condition on left edge
nbsrt= | 0 | , | ! Dirichlet boundary condition on right edge
;
; Define X (physical) and K (logical) line regions:
xreg1= | 20 | , kreg1= | 7 | ; percentage | 0.025
xreg2= | 120 | , kreg2= | 75 | ; | 0.25
xreg3= | 300 | , kreg3= | 270 | ; | 0.9
kmax= | 300
; Define Y (physical) and L (logical) line regions:
yreg1= | -310 | , lreg1= | 40 | ; percentage | 0.1
yreg2 = | -200 | , lreg2= | 120 | ; | 0.3
yreg3= | 230 | , lreg3= | 200 | ; | 0.5
yreg4= | 300 | , lreg4= | 240 | ; | 0.6
yreg5= | 500 | , lreg5= | 320 | ; | 0.8
lmax= | 400 | &
;
&po y= | -400 | ,x= | 0 | & | ; Start of the air-region points
&po y= | 600 | ,x= | 0 | &
&po y= | 600 | ,x= | 400 | &
&po y= | -400 | ,x= | 400 | &
&po y= | -400 | ,x= | 0 | &
;
! Complete coil
&reg | mat=1 | , cur= | 5968310.2778 | &
&po | y= | -250 | , x= | 167.64 | &
&po | y= | 250 | , x= | 167.64 | &
&po | y= | 250 | , x= | 150 | &
&po | y= | -250 | , x= | 150 | &
&po | y= | -250 | , x= | 167.64 | &
;
! Upper return yoke
&reg | mat=2 | &
&po | y= | -320 | , x= | 177.64 | & | ;offeset from coil | 10
&po | y= | 250 | , x= | 177.64 | &
&po | y= | 250 | , x= | 252.64 | &
&po | y= | -320 | , x= | 252.64 | &
&po | y= | -320 | , x= | 177.64 | &
;
! Downstream front bar
&reg | mat=2 | &
&po | y= | 250 | , x= | 320 | &
&po | y= | 275 | , x= | 320 | &
&po | y= | 275 | , x= | 150 | &
&po | y= | 250 | , x= | 150 | & | ; | 33.6901
&po | y= | 250 | , x= | 320 | &
;
!upstream yoke
&reg | mat=2 | &
&po | y= | -320 | , x= | 20 | &
&po | y= | -320 | , x= | 177.64 | &
&po | y= | -270 | , x= | 177.64 | &
&po | y= | -270 | , x= | 20 | &
&po | y= | -320 | , x= | 20 | &
;
! Down stream upper yoke
&reg | mat=2 | &
&po | y= | 275 | , x= | 320 | &
&po | y= | 425 | , x= | 320 | &
&po | y= | 425 | , x= | 280 | &
&po | y= | 275 | , x= | 280 | &
&po | y= | 275 | , x= | 320 | &
;
!downstream magnet yoke
&reg | mat=2 | &
&po | y= | 475 | , x= | 20 | &
&po | y= | 475 | , x= | 320 | &
&po | y= | 425 | , x= | 320 | &
&po | y= | 425 | , x= | 102.9311 | &
&po | y= | 200 | , x= | 41.1724 | &
&po | y= | 200 | , x= | 20 | &
&po | y= | 475 | , x= | 20 | &
;
! Extra top triangle
&reg | mat=2 | &
&po | y= | 250 | , x= | 320 | &
&po | y= | 100 | , x= | 252.64 | &
&po | y= | 250 | , x= | 252.64 | &
&po | y= | 250 | , x= | 320 | &

## ZEUSv1
[7 empty] | Coil length |  |  | Current density
Coil turns | 1164 |  | endcap max angle | 35 |  |  | upstream | 64 | cm | 20.8 | kA/cm
coil field | 1.5 |  | endcap min angle | 15.3 |  |  | central | 116 | cm | 16.5 | kA/cm
coil radius (ave) | 88 |  | target offset from center | 0 |  |  | downstream | 64 | cm | 20.8 | kA/cm
Coil Current | 2502.1782 | [5 empty] | delta | 0 | cm
coil half length | 122 |  |  |  | 0.61402
coil inner radius | 86
coil outer radius | 90
ZEUS Magnet
;
&reg kprob= | 0 | , | ; Declares a POISSON problem
;mode= | -1 |  | ; Use fixed gamma for material 2
mode= | 0 |  | ; Use variable gamma for material 2
icylin= | 1 | , | ; Cylindrical symmetry
dx= | 0.05 | , | ! Mesh size intervals
dy= | 0.05 | , | ! Mesh size intervals
rhogam= | 0.008 | ,
nbslo= | 0 | , | ! Dirichlet boundary condition on lower edge
nbsup= | 0 | , | ! Dirichlet boundary condition on upper edge
nbslf= | 0 | , | ! Dirichlet boundary condition on left edge
nbsrt= | 0 | , | ! Dirichlet boundary condition on right edge
;
; Define X (physical) and K (logical) line regions:
xreg1= | 15 | , kreg1= | 10 | ; percentage | 0.025
xreg2= | 75 | , kreg2= | 120 | ; | 0.3
xreg3= | 215 | , kreg3= | 388 | ; | 0.97
kmax= | 400
; Define Y (physical) and L (logical) line regions:
yreg1= | -200 | , lreg1= | 50 | ; percentage | 0.1
yreg2 = | -100 | , lreg2= | 150 | ; | 0.3
yreg3= | 100 | , lreg3= | 250 | ; | 0.5
yreg4= | 270 | , lreg4= | 300 | ; | 0.6
yreg5= | 310 | , lreg5= | 475 | ; | 0.95
lmax= | 500 | &
;
&po y= | -400 | ,x= | 0 | & | ; Start of the air-region points
&po y= | 600 | ,x= | 0 | &
&po y= | 600 | ,x= | 400 | &
&po y= | -400 | ,x= | 400 | &
&po y= | -400 | ,x= | 0 | &
;
! Downstream coil
&reg | mat=1 | , cur= | 1331200 | &
&po | y= | 58 | , x= | 86 | &
&po | y= | 122 | , x= | 86 | &
&po | y= | 122 | , x= | 90 | & | ; 4 cm thickness is a dumb guess
&po | y= | 58 | , x= | 90 | &
&po | y= | 58 | , x= | 86 | &
;
!Central coil
&reg | mat=1 | , cur= | 1914000 | &
&po | y= | -58 | , x= | 86 | &
&po | y= | 58 | , x= | 86 | &
&po | y= | 58 | , x= | 90 | &
&po | y= | -58 | , x= | 90 | &
&po | y= | -58 | , x= | 86 | &
;
!upstream coill
&reg | mat=1 | , cur= | 1331200 | &
&po | y= | -58 | , x= | 86 | &
&po | y= | -122 | , x= | 86 | &
&po | y= | -122 | , x= | 90 | &
&po | y= | -58 | , x= | 90 | &
&po | y= | -58 | , x= | 86 | &
;
! Upper return yoke
&reg | mat=2 | &
&po | y= | -172 | , x= | 96 | & | ; offset | 6
&po | y= | 132 | , x= | 96 | & | ; z offset | 10
&po | y= | 132 | , x= | 146 | &
&po | y= | -172 | , x= | 146 | &
&po | y= | -172 | , x= | 96 | &
;
! Downstream front bar
&reg | mat=2 | &
&po | y= | 132 | , x= | 209.3607 | &
&po | y= | 147 | , x= | 209.3607 | & | !
&po | y= | 147 | , x= | 86 | & | ! | 30.3281
&po | y= | 132 | , x= | 86 | &
&po | y= | 132 | , x= | 209.3607 | &
;
!upstream yoke
&reg | mat=2 | &
&po | y= | -172 | , x= | 20 | &
&po | y= | -172 | , x= | 96 | &
&po | y= | -132 | , x= | 96 | &
&po | y= | -132 | , x= | 20 | &
&po | y= | -172 | , x= | 20 | &
;
! Down stream upper yoke
&reg | mat=2 | &
&po | y= | 147 | , x= | 209.3607 | &
&po | y= | 257 | , x= | 209.3607 | &
&po | y= | 257 | , x= | 184.3607 | &
&po | y= | 147 | , x= | 184.3607 | &
&po | y= | 147 | , x= | 209.3607 | &
;
!downstream magnet yoke
&reg | mat=2 | &
&po | y= | 307 | , x= | 20 | &
&po | y= | 307 | , x= | 209.3607 | &
&po | y= | 257 | , x= | 209.3607 | &
&po | y= | 257 | , x= | 70.5421 | &
&po | y= | 147 | , x= | 40.349 | &
&po | y= | 147 | , x= | 20 | &
&po | y= | 307 | , x= | 20 | &
;
! Extra top triangle
&reg | mat=2 | &
&po | y= | 132 | , x= | 209.3607 | &
&po | y= | 52 | , x= | 146 | &
&po | y= | 132 | , x= | 146 | &
&po | y= | 132 | , x= | 209.3607 | &

## BabarV3
BaBar Magnet for PVDIS & transversity, attempts to compensate the axial force
&reg kprob= | 0 | , |  |  | ; Declares a POISSON problem
;mode= | -1 |  |  |  | ; Use fixed gamma for material 2
mode= | 0 |  |  |  | ; Use variable gamma for material 2
icylin= | 1 | , |  |  | ; Cylindrical symmetry
dx= | 0.05 | , dy= | 0.05 | , | ; Mesh interval 0.3 originally
rhogam= | 0.008 | ,
nbsup= | 0 | , |  |  | ; Dirichlet boundary condition on upper edge
nbslf= | 0 | , |  |  | ; Dirichlet boundary condition on left edge
nbsrt= | 0 | , |  |  | ; Dirichlet boundary condition on right edge
nbslo= | 0 | , |  |  | ; Dirichlet boundary condition on bottom
; Define X (physical) and K (logical) line regions:
xreg1= | 20 | , kreg1= | 10
xreg2= | 130 | , kreg2= | 100
xreg3= | 300 | , kreg3= | 360
kmax= | 400
; Define Y (physical) and L (logical) line regions:
yreg1= | -295 | , lreg1= | 60
yreg2 = | -165 | , lreg2= | 248
yreg3= | 170 | , lreg3= | 460
yreg4= | 240 | , lreg4= | 600
yreg5= | 500 | , lreg5= | 720
lmax= | 800 | &
&po y= | -400 | ,x= | 0 | & | ; Start of the air-region points
&po y= | 600 | ,x= | 0 | &
&po y= | 600 | ,x= | 400 | &
&po y= | -400 | ,x= | 400 | &
&po y= | -400 | ,x= | 0 | &
; Cryostat IR= | 140 | cm | , OR= | 173 | cm | , length= | 385
; Coil R_wind_centr= | 149.85 | cm | ,length= | 3455 | cm cold
&reg mat= | 1 | ,cur= | 1706400 | & | ; Start of the coil region - center
&po y= | -86.4 | ,x= | 152 | &
&po y= | 86.4 | ,x= | 152 | &
&po y= | 86.4 | ,x= | 154 | &
&po y= | -86.4 | ,x= | 154 | &
&po y= | -86.4 | ,x= | 152 | &
&reg mat= | 1 | ,cur= | 1706400 | & | ; Start of the coil region - side
&po y= | -172.8 | ,x= | 152 | &
&po y= | -86.4 | ,x= | 152 | &
&po y= | -86.4 | ,x= | 154 | &
&po y= | -172.8 | ,x= | 154 | &
&po y= | -172.8 | ,x= | 152 | &
&reg mat= | 1 | ,cur= | 1706400 | & | ; Start of the coil region - side
&po y= | 172.8 | ,x= | 152 | &
&po y= | 86.4 | ,x= | 152 | &
&po y= | 86.4 | ,x= | 154 | &
&po y= | 172.8 | ,x= | 154 | &
&po y= | 172.8 | ,x= | 152 | &
; Cylindified BaBar barrel
&reg mat= | 2 | & | ; | 6 | cm thick - 3 plates combined
&po y= | -187.2 | ,x= | 180 | &
&po y= | 187.2 | ,x= | 180 | &
&po y= | 187.2 | ,x= | 186 | &
&po y= | -187.2 | ,x= | 186 | &
&po y= | -187.2 | ,x= | 180 | &
&reg mat= | 2 | & | ; | 4 | cm thick - 2 plates combined
&po y= | -187.2 | ,x= | 195.6 | &
&po y= | 187.2 | ,x= | 195.6 | &
&po y= | 187.2 | ,x= | 199.6 | &
&po y= | -187.2 | ,x= | 199.6 | &
&po y= | -187.2 | ,x= | 195.6 | &
&reg mat= | 2 | & | ; | 4 | cm thick - 2 plates combined
&po y= | -187.2 | ,x= | 206 | &
&po y= | 187.2 | ,x= | 206 | &
&po y= | 187.2 | ,x= | 210 | &
&po y= | -187.2 | ,x= | 210 | &
&po y= | -187.2 | ,x= | 206 | &
&reg mat= | 2 | & | ; | 4 | cm thick - 2 plates combined
&po y= | -187.2 | ,x= | 216.4 | &
&po y= | 187.2 | ,x= | 216.4 | &
&po y= | 187.2 | ,x= | 220.4 | &
&po y= | -187.2 | ,x= | 220.4 | &
&po y= | -187.2 | ,x= | 216.4 | &
&reg mat= | 2 | & | ; | 4 | cm thick - 2 plates combined
&po y= | -187.2 | ,x= | 226.8 | &
&po y= | 187.2 | ,x= | 226.8 | &
&po y= | 187.2 | ,x= | 230.8 | &
&po y= | -187.2 | ,x= | 230.8 | &
&po y= | -187.2 | ,x= | 226.8 | &
&reg mat= | 2 | & | ; | 9 | cm thick - 3 plates combined
&po y= | -187.2 | ,x= | 237 | &
&po y= | 187.2 | ,x= | 237 | &
&po y= | 187.2 | ,x= | 246 | &
&po y= | -187.2 | ,x= | 246 | &
&po y= | -187.2 | ,x= | 237 | &
&reg mat= | 2 | & | ; | 9 | cm thick - 3 plates combined
&po y= | -187.2 | ,x= | 255.6 | &
&po y= | 187.2 | ,x= | 255.6 | &
&po y= | 187.2 | ,x= | 264.6 | &
&po y= | -187.2 | ,x= | 264.6 | &
&po y= | -187.2 | ,x= | 255.6 | &
&reg mat= | 2 | & | ; | 15 | cm thick - 3 plates combined
&po y= | -187.2 | ,x= | 275 | &
&po y= | 187.2 | ,x= | 275 | &
&po y= | 187.2 | ,x= | 290 | &
&po y= | -187.2 | ,x= | 290 | &
&po y= | -187.2 | ,x= | 275 | &
&reg mat= | 2 | & | ; Downstream - additional endcap ring
&po y= | 192.5 | ,x= | 290 | &
&po y= | 222 | ,x= | 290 | &
&po y= | 222 | ,x= | 265 | &
&po y= | 207 | ,x= | 257 | &
&po y= | 207 | ,x= | 240 | &
&po y= | 222 | ,x= | 188 | &
&po y= | 222 | ,x= | 166 | &
&po y= | 207 | ,x= | 152 | &
&po y= | 197.5 | ,x= | 152 | &
&po y= | 197.5 | ,x= | 188 | &
&po y= | 192.5 | ,x= | 210 | &
&po y= | 192.5 | ,x= | 290 | &
&reg mat= | 2 | & | ; Downstream - pipe
&po y= | 222 | ,x= | 270 | &
&po y= | 380 | ,x= | 270 | &
&po y= | 380 | ,x= | 290 | &
&po y= | 222 | ,x= | 290 | &
&po y= | 222 | ,x= | 270 | &
&reg mat= | 2 | & | ; Downstream endcap
&po y= | 380 | ,x= | 290 | &
&po y= | 400 | ,x= | 290 | &
&po y= | 420 | ,x= | 120 | &
&po y= | 420 | ,x= | 70 | &
&po y= | 380 | ,x= | 30 | &
&po y= | 290 | ,x= | 30 | &
&po y= | 200 | ,x= | 22 | &
&po y= | 200 | ,x= | 58 | &
&po y= | 380 | ,x= | 128 | &
&po y= | 380 | ,x= | 290 | &
&reg mat= | 2 | & | ; Upstream - additional endcap ring
&po y= | -192.5 | ,x= | 290 | &
&po y= | -222 | ,x= | 290 | &
&po y= | -222 | ,x= | 265 | &
&po y= | -207 | ,x= | 257 | &
&po y= | -207 | ,x= | 240 | &
&po y= | -222 | ,x= | 188 | &
&po y= | -222 | ,x= | 166 | &
&po y= | -207 | ,x= | 152 | &
&po y= | -197.5 | ,x= | 152 | &
&po y= | -197.5 | ,x= | 188 | &
&po y= | -192.5 | ,x= | 210 | &
&po y= | -192.5 | ,x= | 290 | &
&reg mat= | 2 | & | ; Upstream endcap
&po y= | -222 | ,x= | 290 | &
&po y= | -222 | ,x= | 265 | &
&po y= | -226.5 | ,x= | 265 | &
&po y= | -226.5 | ,x= | 45 | &
&po y= | -262.5 | ,x= | 35 | &
&po y= | -262.5 | ,x= | 290 | &
&po y= | -222 | ,x= | 290 | &
&reg mat= | 2 | & | ; Upstream transversity shield
&po y= | -266.5 | ,x= | 290 | &
&po y= | -266.5 | ,x= | 34 | &
&po y= | -276.5 | ,x= | 31.5 | &
&po y= | -276.5 | ,x= | 290 | &
&po y= | -266.5 | ,x= | 290 | &
&reg mat= | 2 | & | ; Upstream transversity shield
&po y= | -278.5 | ,x= | 290 | &
&po y= | -278.5 | ,x= | 31 | &
&po y= | -282.5 | ,x= | 30 | &
&po y= | -282.5 | ,x= | 290 | &
&po y= | -278.5 | ,x= | 290 | &
&reg mat= | 2 | & | ; Upstream transversity shield
&po y= | -284.5 | ,x= | 290 | &
&po y= | -284.5 | ,x= | 29.5 | &
&po y= | -288.5 | ,x= | 28.5 | &
&po y= | -288.5 | ,x= | 290 | &
&po y= | -284.5 | ,x= | 290 | &

## Sheet1
BaBar Magnet for PVDIS & transversity, attempts to compensate the axial force
&reg kprob= | 0 | , |  |  | ; Declares a POISSON problem
;mode= | -1 |  |  |  | ; Use fixed gamma for material 2
mode= | 0 |  |  |  | ; Use variable gamma for material 2
icylin= | 1 | , |  |  | ; Cylindrical symmetry
dx= | 0.05 | , dy= | 0.05 | , | ; Mesh interval 0.3 originally
rhogam= | 0.008 | ,
nbsup= | 0 | , |  |  | ; Dirichlet boundary condition on upper edge
nbslf= | 0 | , |  |  | ; Dirichlet boundary condition on left edge
nbsrt= | 0 | , |  |  | ; Dirichlet boundary condition on right edge
nbslo= | 0 | , |  |  | ; Dirichlet boundary condition on bottom
; Define X (physical) and K (logical) line regions:
xreg1= | 20 | , kreg1= | 10
xreg2= | 130 | , kreg2= | 100
xreg3= | 300 | , kreg3= | 360
kmax= | 400
; Define Y (physical) and L (logical) line regions:
yreg1= | -295 | , lreg1= | 60
yreg2 = | -165 | , lreg2= | 248
yreg3= | 170 | , lreg3= | 460
yreg4= | 240 | , lreg4= | 600
yreg5= | 500 | , lreg5= | 720
lmax= | 800 | &
&po y= | -400 | ,x= | 0 | & | ; Start of the air-region points
&po y= | 600 | ,x= | 0 | &
&po y= | 600 | ,x= | 400 | &
&po y= | -400 | ,x= | 400 | &
&po y= | -400 | ,x= | 0 | &
; Cryostat IR= | 140 | cm | , OR= | 173 | cm | , length= | 385
; Coil R_wind_centr= | 149.85 | cm | ,length= | 3455 | cm cold
&reg mat= | 1 | ,cur= | 1706400 | & | ; Start of the coil region - center
&po y= | -86.4 | ,x= | 152 | &
&po y= | 86.4 | ,x= | 152 | &
&po y= | 86.4 | ,x= | 154 | &
&po y= | -86.4 | ,x= | 154 | &
&po y= | -86.4 | ,x= | 152 | &
&reg mat= | 1 | ,cur= | 1706400 | & | ; Start of the coil region - side
&po y= | -172.8 | ,x= | 152 | &
&po y= | -86.4 | ,x= | 152 | &
&po y= | -86.4 | ,x= | 154 | &
&po y= | -172.8 | ,x= | 154 | &
&po y= | -172.8 | ,x= | 152 | &
&reg mat= | 1 | ,cur= | 1706400 | & | ; Start of the coil region - side
&po y= | 172.8 | ,x= | 152 | &
&po y= | 86.4 | ,x= | 152 | &
&po y= | 86.4 | ,x= | 154 | &
&po y= | 172.8 | ,x= | 154 | &
&po y= | 172.8 | ,x= | 152 | &
; Cylindified BaBar barrel
&reg mat= | 2 | & | ; | 6 | cm thick - 3 plates combined
&po y= | -187.2 | ,x= | 180 | &
&po y= | 187.2 | ,x= | 180 | &
&po y= | 187.2 | ,x= | 186 | &
&po y= | -187.2 | ,x= | 186 | &
&po y= | -187.2 | ,x= | 180 | &
;&reg mat= | 2 | & | ; | 4 | cm thick - 2 plates combined
;&po y= | -187.2 | ,x= | 185.2 | &
;&po y= | 187.2 | ,x= | 185.2 | &
;&po y= | 187.2 | ,x= | 189.2 | &
;&po y= | -187.2 | ,x= | 189.2 | &
;&po y= | -187.2 | ,x= | 185.2 | &
&reg mat= | 2 | & | ; | 4 | cm thick - 2 plates combined
&po y= | -187.2 | ,x= | 195.6 | &
&po y= | 187.2 | ,x= | 195.6 | &
&po y= | 187.2 | ,x= | 199.6 | &
&po y= | -187.2 | ,x= | 199.6 | &
&po y= | -187.2 | ,x= | 195.6 | &
&reg mat= | 2 | & | ; | 4 | cm thick - 2 plates combined
&po y= | -187.2 | ,x= | 206 | &
&po y= | 187.2 | ,x= | 206 | &
&po y= | 187.2 | ,x= | 210 | &
&po y= | -187.2 | ,x= | 210 | &
&po y= | -187.2 | ,x= | 206 | &
&reg mat= | 2 | & | ; | 4 | cm thick - 2 plates combined
&po y= | -187.2 | ,x= | 216.4 | &
&po y= | 187.2 | ,x= | 216.4 | &
&po y= | 187.2 | ,x= | 220.4 | &
&po y= | -187.2 | ,x= | 220.4 | &
&po y= | -187.2 | ,x= | 216.4 | &
&reg mat= | 2 | & | ; | 4 | cm thick - 2 plates combined
&po y= | -187.2 | ,x= | 226.8 | &
&po y= | 187.2 | ,x= | 226.8 | &
&po y= | 187.2 | ,x= | 230.8 | &
&po y= | -187.2 | ,x= | 230.8 | &
&po y= | -187.2 | ,x= | 226.8 | &
&reg mat= | 2 | & | ; | 9 | cm thick - 3 plates combined
&po y= | -187.2 | ,x= | 237 | &
&po y= | 187.2 | ,x= | 237 | &
&po y= | 187.2 | ,x= | 246 | &
&po y= | -187.2 | ,x= | 246 | &
&po y= | -187.2 | ,x= | 237 | &
&reg mat= | 2 | & | ; | 9 | cm thick - 3 plates combined
&po y= | -187.2 | ,x= | 255.6 | &
&po y= | 187.2 | ,x= | 255.6 | &
&po y= | 187.2 | ,x= | 264.6 | &
&po y= | -187.2 | ,x= | 264.6 | &
&po y= | -187.2 | ,x= | 255.6 | &
&reg mat= | 2 | & | ; | 15 | cm thick - 3 plates combined
&po y= | -187.2 | ,x= | 275 | &
&po y= | 187.2 | ,x= | 275 | &
&po y= | 187.2 | ,x= | 290 | &
&po y= | -187.2 | ,x= | 290 | &
&po y= | -187.2 | ,x= | 275 | &
&reg mat= | 2 | & | ; Downstream - additional endcap ring
&po y= | 192.5 | ,x= | 290 | &
&po y= | 222 | ,x= | 290 | &
&po y= | 222 | ,x= | 265 | &
&po y= | 207 | ,x= | 257 | &
&po y= | 207 | ,x= | 240 | &
&po y= | 222 | ,x= | 188 | &
&po y= | 222 | ,x= | 166 | &
&po y= | 207 | ,x= | 152 | &
&po y= | 197.5 | ,x= | 152 | &
&po y= | 197.5 | ,x= | 188 | &
&po y= | 192.5 | ,x= | 210 | &
&po y= | 192.5 | ,x= | 290 | &
&reg mat= | 2 | & | ; Downstream - pipe
&po y= | 222 | ,x= | 270 | &
&po y= | 330 | ,x= | 270 | &
&po y= | 330 | ,x= | 290 | &
&po y= | 222 | ,x= | 290 | &
&po y= | 222 | ,x= | 270 | &
&reg mat= | 2 | & | ; Downstream endcap
&po y= | 330 | ,x= | 290 | &
&po y= | 350 | ,x= | 290 | &
&po y= | 370 | ,x= | 120 | &
&po y= | 370 | ,x= | 70 | &
&po y= | 330 | ,x= | 30 | &
&po y= | 240 | ,x= | 30 | &
&po y= | 200 | ,x= | 22 | &
&po y= | 200 | ,x= | 58 | &
&po y= | 330 | ,x= | 115 | &
&po y= | 330 | ,x= | 290 | &
&reg mat= | 2 | & | ; Upstream - additional endcap ring
&po y= | -192.5 | ,x= | 290 | &
&po y= | -222 | ,x= | 290 | &
&po y= | -222 | ,x= | 265 | &
&po y= | -207 | ,x= | 257 | &
&po y= | -207 | ,x= | 240 | &
&po y= | -222 | ,x= | 188 | &
&po y= | -222 | ,x= | 166 | &
&po y= | -207 | ,x= | 152 | &
&po y= | -197.5 | ,x= | 152 | &
&po y= | -197.5 | ,x= | 188 | &
&po y= | -192.5 | ,x= | 210 | &
&po y= | -192.5 | ,x= | 290 | &
&reg mat= | 2 | & | ; Upstream endcap
&po y= | -222 | ,x= | 290 | &
&po y= | -222 | ,x= | 265 | &
&po y= | -226.5 | ,x= | 265 | &
&po y= | -226.5 | ,x= | 45 | &
&po y= | -262.5 | ,x= | 35 | &
&po y= | -262.5 | ,x= | 290 | &
&po y= | 378 | ,x= | 290 | &
&reg mat= | 2 | & | ; Upstream transversity shield
&po y= | -266.5 | ,x= | 290 | &
&po y= | -266.5 | ,x= | 34 | &
&po y= | -276.5 | ,x= | 31.5 | &
&po y= | -276.5 | ,x= | 290 | &
&po y= | -266.5 | ,x= | 290 | &
&reg mat= | 2 | & | ; Upstream transversity shield
&po y= | -278.5 | ,x= | 290 | &
&po y= | -278.5 | ,x= | 31 | &
&po y= | -282.5 | ,x= | 30 | &
&po y= | -282.5 | ,x= | 290 | &
&po y= | -278.5 | ,x= | 290 | &
&reg mat= | 2 | & | ; Upstream transversity shield
&po y= | -284.5 | ,x= | 290 | &
&po y= | -284.5 | ,x= | 29.5 | &
&po y= | -288.5 | ,x= | 28.5 | &
&po y= | -288.5 | ,x= | 290 | &
&po y= | -284.5 | ,x= | 290 | &